## 3.1 Work Zone Analysis
Worksheet 3.1: Analysis of the Work Zone
| Work Zone: |  | Lane Reduction |  |  |  | Normal Capacity: |  |  | 6000
| Normal Speed (mph): |  | 55 |  | Percent Cars: | 90 | Work Zone Capacity: |  |  | 3000
| Directional ADT: |  | 50000 |  | Percent Truck: | 10 | Lanes Under Normal Operation: |  |  | 3
3.1(A) |  | 3.1(B) | 3.1(C) | 3.1(D) | 3.1(E) | 3.1(F) | 3.1(G) | 3.1(H) | 3.1(I) | 3.1(J)
Time Period (hour) |  | Hourly Traffic (%) | Vehicle Demand (vph) | Lanes Open (#) | Roadway Capacity (vph) | Queue Rate (vph) | Queued Vehicles (vph) | Work Zone Present? (Y or N) | Vehicles that Travel Work Zone (vph) | Vehicles that Travel Queue (vph)
12-1 AM |  | 0.7 | 350 | 2 | 3000 | -2650 | 0 | Y | 350 | 0
1-2 |  | 0.5 | 250 | 2 | 3000 | -2750 | 0 | Y | 250 | 0
2-3 |  | 0.4 | 200 | 2 | 3000 | -2800 | 0 | Y | 200 | 0
3-4 |  | 0.6 | 300 | 2 | 3000 | -2700 | 0 | Y | 300 | 0
4-5 |  | 1.8 | 900 | 2 | 3000 | -2100 | 0 | Y | 900 | 0
5-6 |  | 4.4 | 2200 | 2 | 3000 | -800 | 0 | Y | 2200 | 0
6-7 |  | 6.2 | 3100 | 2 | 3000 | 100 | 100 | Y | 3000 | 3000
7-8 |  | 7.2 | 3600 | 2 | 3000 | 600 | 700 | Y | 3000 | 3000
8-9 |  | 5.6 | 2800 | 2 | 3000 | -200 | 500 | Y | 3000 | 3000
9-10 |  | 5 | 2500 | 2 | 3000 | -500 | 0 | Y | 3000 | 3000
10-11 |  | 4.8 | 2400 | 2 | 3000 | -600 | 0 | Y | 2400 | 0
11-12 PM |  | 5.1 | 2550 | 2 | 3000 | -450 | 0 | Y | 2550 | 0
12-1 |  | 5.3 | 2650 | 2 | 3000 | -350 | 0 | Y | 2650 | 0
1-2 |  | 5.5 | 2750 | 2 | 3000 | -250 | 0 | Y | 2750 | 0
2-3 |  | 5.6 | 2800 | 2 | 3000 | -200 | 0 | Y | 2800 | 0
3-4 |  | 6.5 | 3250 | 2 | 3000 | 250 | 250 | Y | 3000 | 3000
4-5 |  | 6.9 | 3450 | 2 | 3000 | 450 | 700 | Y | 3000 | 3000
5-6 |  | 6.4 | 3200 | 2 | 3000 | 200 | 900 | Y | 3000 | 3000
6-7 |  | 5.9 | 2950 | 2 | 3000 | -50 | 850 | Y | 3000 | 3000
7-8 |  | 4.9 | 2450 | 2 | 3000 | -550 | 300 | Y | 3000 | 3000
8-9 |  | 4 | 2000 | 2 | 3000 | -1000 | 0 | Y | 2300 | 900
9-10 |  | 3 | 1500 | 2 | 3000 | -1500 | 0 | Y | 1500 | 0
10-11 |  | 2.1 | 1050 | 2 | 3000 | -1950 | 0 | Y | 1050 | 0
11-12 |  | 1.6 | 800 | 2 | 3000 | -2200 | 0 | Y | 800 | 0
TOTALS |  | 100 | 50000 | [5 empty] | 50000 | 27900
Project: |  |  | EXAMPLE | [5 empty] | Date: | 2015-01-01
| Description: |  | Route

## 3.2 Queue Delay
Worksheet 3.2: Queue Delay
| 3.2(A) | 3.2(B) | 3.2(C) |  | 3.2(D) |  | 3.2(E) |  | 3.2(F) |  | 3.2(G) |  |  |  | 3.2(H)
| Queue Period (hour) | Queue Volume (veh/hr) | Normal Capacity (veh/hr) |  | V/C Ratio |  | Average Queue Speed (mph) |  | Normal Speed (mph) |  | Maximum Queued Vehicles per Queue Period (#) |  |  |  | Queue Lanes (#)
1 | 6A-9A | 3000 | 6000 |  | 0.5 |  | 10 |  | 55 |  | 700 |  |  |  | 3
2 | 3P-8P | 3000 | 6000 |  | 0.5 |  | 10 |  | 55 |  | 900 |  |  |  | 3
3 |  | 3000 | 6000 |  | 0.5 |  | 10 |  | 55 |  | 0 |  |  |  | 3
4 |  | 3000 | 6000 |  | 0.5 |  | 10 |  | 55 |  | 0 |  |  |  | 3
5 |  | 3000 | 6000 |  | 0.5 |  | 10 |  | 55 |  | 0 |  |  |  | 3
| 3.2(I) | 3.2(J) | 3.2(K) |  |  | 3.2(L) |  | 3.2(M) |  | 3.2(N) |  |  |  | 3.2(O)
| Average Vehicle Length (ft/veh) | Average Queue Length (mile) | Queue Travel Time at Normal Speed (hr/veh) |  |  | Queue Travel Time at Queue Speed (hr/veh) |  | Added Time to Travel Queue (hr/veh) |  | Vehicles That Travel Queue per Queue Period (#) |  |  |  | Added Time per Queue Period (hour)
1 | 38.4 | 0.84848 | 0.015 |  |  | 0.085 |  | 0.07 |  | 12000 |  |  |  | 840
2 | 38.4 | 1.0909 | 0.02 |  |  | 0.109 |  | 0.089 |  | 15900 |  |  |  | 1415.1
3 | 38.4 | 0 | 0 |  |  | 0 |  | 0 |  | 0 |  |  |  | 0
4 | 38.4 | 0 | 0 |  |  | 0 |  | 0 |  | 0 |  |  |  | 0
5 | 38.4 | 0 | 0 |  |  | 0 |  | 0 |  | 0 |  |  |  | 0
|  |  |  | Totals | [5 empty] | 27900 |  |  |  | 2255.1
|  |  |  | Added Time Weighted Average | [5 empty] | 0.081 |  |  |  | hr/veh
Project: |  | EXAMPLE | [9 empty] | Date: | 2015-01-01
Description: |  | Route

## 3.3 Work Zone & Circuity Delays
Worksheet 3.3: Work Zone, Flagging and Circuity Delays
Work Zone Delay
3.3(A) |  | 3.3(B) |  | 3.3(C) |  | 3.3(D) |  | 3.3(E) |  | 3.3(F)
Work Zone Length (mile) |  | Work Zone Speed (mph) |  | Normal Speed (mph) |  | Work Zone Travel Time at Normal Speed (hr/veh) |  | Work Zone Travel Time at Work Zone Speed (hr/veh) |  | Added Time to Travel Work Zone (hr/veh)
3 |  | 45 |  | 55 |  | 0.054545 |  | 0.067 |  | 0.012
Circuity (Detour) Delay
3.3(G) |  | 3.3(H) |  | 3.3(I) |  | 3.3(J) |  | 3.3(K) |  | 3.3(L)
Travel Length without Detour (mile) |  | Travel Length with Detour (mile) |  | Added Travel Length (mile) |  | Travel Time without Detour (hr/veh) |  | Travel Time with Detour (hr/veh) |  | Added Time to Travel Detour (hr/veh)
0 |  | 0 |  | 0 |  | 0 |  | 0 |  | 0
Alternating Traffic (Flagging) Delay
3.3(M) | 3.3(N) |  | 3.3(O) |  | 3.3(P) |  | 3.3(Q) | 3.3(R) |  | 3.3(S)
Flagging Zone Length (mile) | Flagging Zone Speed (mph) |  | Normal Speed (mph) |  | Flagging Zone Cycle Time (minute) |  | Flagging Zone Wait Time (hr/veh) | Flagging Zone Travel Time (hr/veh) |  | Added Time to Travel Flagging Zone (hr/veh)
0 | 0 |  | 55 |  | 0 |  | 0 | 0 |  | 0
Project: | EXAMPLE | [7 empty] | Date: | 2015-01-01
Description: | Route

## 3.4 Escalation & Cost Rates
Worksheet 3.4: Escalation Factors and Cost Rates
Escalation Factors
3.4(A) |  |  |  |  | 3.4(B) |  | 3.4(C) |  | 3.4(D)
Cost Factors |  |  |  |  | 1970 (CPI-U) |  | Current (CPI-U)* |  | Escalation Factor
IDLING and VOC |  |  |  |  | 37.5 |  | 199.8 |  | 5.33
(transportation component)
TIME VALUE |  |  |  |  | 38.8 |  | 234.8 |  | 6.05
(all components)
* CPI-U = Unadjusted Consumer Price Index for all Urban Consumers, US City Average, | [9 empty] | January 2015
Cost Rates
3.4(E) | 3.4(F) |  | 3.4(G) | 3.4(H) |  | 3.4(I) |  | 3.4(J) |  | 3.4(K)
Vehicle Class | 1970 Time Value Cost Rate ($/veh-hr) |  | 1970 Idling Cost Rate ($/veh-hr) | 1970 VOC Cost Rate ($/mile) |  | Current Time Value Cost Rate ($/veh-hr) |  | Current Idling Cost Rate ($/veh-hr) |  | Current VOC Cost Rate ($/mile)
CAR | 3 |  | 0.1819 | 0.06 |  | 18.15 |  | 0.9695 |  | 0.32
TRUCK | 5 |  | 0.2092 | 0.12 |  | 30.25 |  | 1.115 |  | 0.64
Project: |  | EXAMPLE | [7 empty] | Date: | 2015-01-01
Description: |  | Route

## 3.5 Road User Costs
Worksheet 3.5: Road User Costs
3.5(A) |  | 3.5(B) | 3.5(C) | 3.5(D) | 3.5(E) | 3.5(F) | 3.5(G) | 3.5(H)
Road User Cost Component |  | Vehicle Class | Percent Class (%) | Total Vehicles (#) | Added Travel Length (mile/veh) | Added Time (hr/veh) | Cost Rate ($/veh-hr, $/mile) | Road User Cost ($)
Queue/Flagging Delay |  | CAR | 90 | 27900 |  | 0.081 | 18.15 | 36915
(Added Time) |  | TRUCK | 10 | 27900 |  | 0.081 | 30.25 | 6836
Queue/Flagging Idling VOC |  | CAR | 90 | 27900 |  | 0.081 | 0.9695 | 1972
(Added Cost) |  | TRUCK | 10 | 27900 |  | 0.081 | 1.115 | 252
Work/Flagging Zone Delay |  | CAR | 90 | 50000 |  | 0.012 | 18.15 | 9801
(Added Time) |  | TRUCK | 10 | 50000 |  | 0.012 | 30.25 | 1815
Circuity Delay |  | CAR | 90 | 0 |  | 0 | 18.15 | 0
(Added Time) |  | TRUCK | 10 | 0 |  | 0 | 30.25 | 0
Circuity VOC |  | CAR | 90 | 0 | 0 |  | 0.32 | 0
(Added Cost) |  | TRUCK | 10 | 0 | 0 |  | 0.64 | 0
Total Vehicles that Travel Queue: |  |  |  | 27900 |  | Daily / Hourly Road User Cost |  | 57591
Total Vehicles that Travel Work Zone: |  |  |  | 50000 |  | Calculated Road User Cost (CRUC) |  | 43193.25
Total Vehicles that Travel Detour: |  |  |  | 0 |  | Daily RUC (1) or Hourly RUC (0) |  | 1
Percent Passenger Cars: |  |  |  | 90% |  | Total Road User Cost (per Day) |  | 43193.25
Percent Trucks: |  |  |  | 10% |  | Total Road User Cost (per minute)
Project: | EXAMPLE | [5 empty] | Date: | 2015-01-01
Description: | Route